## System Parameters
Sensor Device
System Parameters (defined by hardware) |  |  | Profiles (usage of each component mode - defined by software and usage)
from the datasheets
|  |  | "off" | "sensing" | "interactive"
Processor
XIAO ESP32-C3 | https://github.com/IrisYzh/Smart_Water_Intake_Tracker/blob/main/Datasheets/Seeed-Studio-XIAO-Series-SOM-Datasheet.pdf
Active | 154.25 | mW | 0% | 3% | 20%
Idle | 2.535 | mW | 0% | 97% | 80%
Sleep | 0.89 | mW | 100% | 0% | 0%
LED
NeoPixel - SK6812RGBW
Full bright | 195 | mW | 0% | 0% | 30%
Dark(10%) | 19.5 | mW | 0% | 100% | 70%
Sensor
TAL221
On | 5 | mW | 0% | 3% | 15%
Idle | 2.5 | mW | 0% | 97% | 85%
Off | 0 | mW | 100% | 0% | 0%
HX711
On | 7.5 | mW | 0% | 3% | 15%
Idle | 3 | mW | 0% | 97% | 85%
Off | 0 | mW | 100% | 0% | 0%
Radio: BLE
Data Rate | 300 | bps | 0% | 0% | 0% |  | Total power in profile (mw) |  |  | Maximum Time
Standby Power | 6.6 | mW | 100% | 80% | 60% |  | "off" | 7.49 | mW | 146.7156 | hours
TX Power | 240 | mW | 0% | 10% | 25% |  | "sensing" | 82.5764 | mW | 13.3077 | hours
RX Power | 210 | mW | 0% | 10% | 15% |  | "interactive" | 207.038 | mW | 5.3077 | hours
|  |  | 16 | 6.5 | 1.5 | hours/day typical usage | Effective Battery Capacity
Battery | [7 empty] | 1098.9 | mW*h
Capacity | 300 | mAh
Nominal Voltage | 3.7 | V |  |  |  |  | Days of Use | 1.1362 | days
Regulator Efficiency | 99% | [5 empty] | Hours of Use | 27.2696 | hours
REFLECTIONS : WHAT DID YOU LEARN FROM ANALYZING YOUR POWER. TALK ABOUT SOME POTENTIAL TRADEOFFS.
If component changes by 10%...
“Days of use” changes by x %

## Sensitivity Analysis
Linked Data from First Page DO NOT EDIT
System Parameters (defined by hardware) | 0 | 0 | 0 | [15 empty] | Profiles (usage of each component mode - defined by software and usage) | 0 | 0 | 0
0 | from the datasheets | 0 | 0 | [15 empty] | 0 | 0 | 0 | 0
0 | 0 | 0 | 0 | [15 empty] | "off" | "sensing" | "interactive" | 0
Processor | XIAO ESP32-C3 | 0 | 0 | [15 empty] | 0 | 0 | 0 | 0
Active | 154.25 | mW | 138.825 | 154.25 | 154.25 | 154.25 | 154.25 | 154.25 | 154.25 | 154.25 | 154.25 | 154.25 | 154.25 | 154.25 |  |  |  |  | 0% | 3% | 20% | 0
Idle | 2.535 | mW | 2.535 | 2.2815 | 2.535 | 2.535 | 2.535 | 2.535 | 2.535 | 2.535 | 2.535 | 2.535 | 2.535 | 2.535 |  |  |  |  | 0% | 97% | 80% | 0
Sleep | 0.89 | mW | 0.89 | 0.89 | 0.801 | 0.89 | 0.89 | 0.89 | 0.89 | 0.89 | 0.89 | 0.89 | 0.89 | 0.89 |  |  |  |  | 100% | 0% | 0% | 0
0 | 0 | 0 | 0 | 0 | 0 | 0 | 0 | 0 | 0 | 0 | 0 | 0 | 0 | 0 |  |  |  |  | 0 | 0 | 0 | 0
LED | 0 | 0 | 0 | 0 | 0 | 0 | 0 | 0 | 0 | 0 | 0 | 0 | 0 | 0 |  |  |  |  | 0 | 0 | 0 | 0
Full bright | 195 | mW | 195 | 195 | 195 | 175.5 | 195 | 195 | 195 | 195 | 195 | 195 | 195 | 195 |  |  |  |  | 0% | 0% | 30% | 0
#REF! | #REF! | #REF! | #REF! | #REF! | #REF! | #REF! | #REF! | #REF! | #REF! | #REF! | #REF! | #REF! | #REF! | #REF! |  |  |  |  | #REF! | #REF! | #REF! | #REF!
#REF! | #REF! | #REF! | #REF! | #REF! | #REF! | #REF! | #REF! | #REF! | #REF! | #REF! | #REF! | #REF! | #REF! | #REF! |  |  |  |  | #REF! | #REF! | #REF! | #REF!
Sensor | 0 | 0 | 0 | 0 | 0 | 0 | 0 | 0 | 0 | 0 | 0 | 0 | 0 | 0 |  |  |  |  | 0 | 0 | 0 | 0
On | 5 | mW | 5 | 5 | 5 | 5 | 4.5 | 5 | 5 | 5 | 5 | 5 | 5 | 5 |  |  |  |  | 0% | 3% | 15% | 0
Idle | 2.5 | mW | 2.5 | 2.5 | 2.5 | 2.5 | 2.5 | 2.25 | 2.5 | 2.5 | 2.5 | 2.5 | 2.5 | 2.5 |  |  |  |  | 0% | 97% | 85% | 0
Off | 0 | mW | 0 | 0 | 0 | 0 | 0 | 0 | 0 | 0 | 0 | 0 | 0 | 0 |  |  |  |  | 100% | 0% | 0% | 0
0 | 0 | 0 | 0 | 0 | 0 | 0 | 0 | 0 | 0 | 0 | 0 | 0 | 0 | 0 |  |  |  |  | 0 | 0 | 0 | 0
#REF! | #REF! | #REF! | #REF! | #REF! | #REF! | #REF! | #REF! | #REF! | #REF! | #REF! | #REF! | #REF! | #REF! | #REF! |  |  |  |  | #REF! | #REF! | #REF! | #REF!
#REF! | #REF! | #REF! | #REF! | #REF! | #REF! | #REF! | #REF! | #REF! | #REF! | #REF! | #REF! | #REF! | #REF! | #REF! |  |  |  |  | #REF! | #REF! | #REF! | #REF!
#REF! | #REF! | #REF! | #REF! | #REF! | #REF! | #REF! | #REF! | #REF! | #REF! | #REF! | #REF! | #REF! | #REF! | #REF! |  |  |  |  | #REF! | #REF! | #REF! | #REF!
#REF! | #REF! | #REF! | #REF! | #REF! | #REF! | #REF! | #REF! | #REF! | #REF! | #REF! | #REF! | #REF! | #REF! | #REF! |  |  |  |  | #REF! | #REF! | #REF! | #REF!
Radio: BLE | 0 | 0 | 0 | 0 | 0 | 0 | 0 | 0 | 0 | 0 | 0 | 0 | 0 | 0 |  |  |  |  | 0 | 0 | 0 | 0
Standby Power | 6.6 | mW | 6.6 | 6.6 | 6.6 | 6.6 | 6.6 | 6.6 | 6.6 | 6.6 | 6.6 | 5.94 | 6.6 | 6.6 |  |  |  |  | 100% | 80% | 60% | 0
TX Power | 240 | mW | 240 | 240 | 240 | 240 | 240 | 240 | 240 | 240 | 240 | 240 | 216 | 240 |  |  |  |  | 0% | 10% | 25% | 0
RX Power | 210 | mW | 210 | 210 | 210 | 210 | 210 | 210 | 210 | 210 | 210 | 210 | 210 | 189 |  |  |  |  | 0% | 10% | 15% | 0
0 | 0 | 0 | 0 | [15 empty] | 0 | 0 | 0 | 0
0 | 0 | 0 | 0 | [15 empty] | 16 | 6.5 | 1.5 | hours/day typical usage
Battery | 0 | 0 | 0 | [15 empty] | 0 | 0 | 0 | 0
Capacity | 300 | mAh | 0 | [15 empty] | 0 | 0 | 0 | 0
Nominal Voltage | 3.7 | V | 0 | [15 empty] | 0 | 0 | 0 | 0
Regulator Efficiency | 99% | 0 | 0 | [15 empty] | 0 | 0 | 0 | 0
0 | 0 | 0 | 0 | [10 empty] | 0 | 0 | 0 | 0 | 0 | 0 | #REF! | #REF!
0 | 0 | 0 | 0 | [10 empty] | 0 | 0 | 0 | 0 | 0 | 0 | #REF! | #REF!
0 | 0 | 0 | 0 | [10 empty] | 0 | 0 | 0 | 0 | 0 | 0 | #REF! | #REF!
REFLECTIONS : WHAT DID YOU LEARN FROM ANALYZING YOUR POWER. TALK ABOUT SOME POTENTIAL TRADEOFFS. | 0 | #REF! | #REF! | [10 empty] | #REF! | #REF! | #REF! | 0 | 0 | 0 | #REF! | #REF!
Total power in profile (mw) | 0 | 0 | [14 empty] | 0 | 0 | 0 | 0 | 0
"off" | #REF! | mW | #REF! | #REF! | #REF! | #REF! | #REF! | #REF! | #REF! | #REF! | #REF! | #REF! | #REF! | #REF! |  |  | 0 | 0 | 0 | 0 | 0
"sensing" | #REF! | mW | #REF! | #REF! | #REF! | #REF! | #REF! | #REF! | #REF! | #REF! | #REF! | #REF! | #REF! | #REF! |  |  | 0 | 0 | 0 | 0 | 0
"interactive" | #REF! | mW | #REF! | #REF! | #REF! | #REF! | #REF! | #REF! | #REF! | #REF! | #REF! | #REF! | #REF! | #REF! |  |  | 0 | 0 | 0 | 0 | 0
0 | 0 | 0 | 0 | 0 | 0 | 0 | 0 | 0 | 0 | 0 | 0 | 0 | 0 | 0 |  |  | 0 | 0 | 0 | 0 | 0
Effective Battery Capacity | 0 | 0 | 0 | 0 | 0 | 0 | 0 | 0 | 0 | 0 | 0 | 0 | 0 | 0 | 0 | 0 | 0 | 0 | 0 | 0 | 0
0 | 1098.9 | mW*h | 1098.9 | 1098.9 | 1098.9 | 1098.9 | 1098.9 | 1098.9 | 1098.9 | 1098.9 | 1098.9 | 1098.9 | 1098.9 | 1098.9 | 0 | 0 | 0 | 0 | 0 | 0 | 0
0 | 0 | 0 | 0 | 0 | 0 | 0 | 0 | 0 | 0 | 0 | 0 | 0 | 0 | 0 | 0 | 0 | 0 | 0 | 0 | 0 | 0
Days of Use | #REF! | days | #REF! | #REF! | #REF! | #REF! | #REF! | #REF! | #REF! | #REF! | #REF! | #REF! | #REF! | #REF! | 0 | 0 | 0 | 0 | 0 | 0 | 0
Hours of Use | #REF! | hours | #REF! | #REF! | #REF! | #REF! | #REF! | #REF! | #REF! | #REF! | #REF! | #REF! | #REF! | #REF! | 0 | 0 | 0 | 0 | 0 | 0 | 0
0 | 0 | 0 | 0 | [10 empty] | 0 | 0 | 0 | 0 | 0 | 0 | 0 | 0
% change | 0 | 0 | #REF! | #REF! | #REF! | #REF! | #REF! | #REF! | #REF! | #REF! | #REF! | #REF! | #REF! | #REF! | 0 | 0 | 0 | 0 | 0 | 0 | 0
Parameter Name | 0 | 0 | ProcessorActive | ProcessorIdle | ProcessorOff | LEDOn | SensorOn | SensorIdle | SensorOff | DisplayOn | DisplayOff | RadioStandby | RadioTX | RadioRX | 0 | 0 | 0 | 0 | 0 | 0 | 0
0 | 0 | 0 | 0 | [10 empty] | 0 | 0 | 0 | 0 | 0 | 0 | 0 | 0
0 | 0 | 0 | 0 | [10 empty] | 0 | 0 | 0 | 0 | 0 | 0 | 0 | 0
0 | 0 | 0 | 0 | [10 empty] | 0 | 0 | 0 | 0 | 0 | 0 | 0 | 0
0 | 0 | 0 | 0 | [10 empty] | 0 | 0 | 0 | 0 | 0 | 0 | 0 | 0
0 | 0 | 0 | 0 | [10 empty] | 0 | 0 | 0 | 0 | 0 | 0 | 0 | 0
0 | 0 | 0 | 0 | [10 empty] | 0 | 0 | 0 | 0 | 0 | 0 | 0 | 0
0 | 0 | 0 | 0 | [10 empty] | 0 | 0 | 0 | 0 | 0 | 0 | 0 | 0
0 | 0 | 0 | 0 | [10 empty] | 0 | 0 | 0 | 0 | 0 | 0 | 0 | 0
0 | 0 | 0 | 0 | [10 empty] | 0 | 0 | 0 | 0 | 0 | 0 | 0 | 0
0 | 0 | 0 | 0 | [10 empty] | 0 | 0 | 0 | 0 | 0 | 0 | 0 | 0
0 | 0 | 0 | 0 | [10 empty] | 0 | 0 | 0 | 0 | 0 | 0 | 0 | 0
0 | 0 | 0 | 0 | [10 empty] | 0 | 0 | 0 | 0 | 0 | 0 | 0 | 0
0 | 0 | 0 | 0 | [10 empty] | 0 | 0 | 0 | 0 | 0 | 0 | 0 | 0
0 | 0 | 0 | 0 | [10 empty] | 0 | 0 | 0 | 0 | 0 | 0 | 0 | 0
0 | 0 | 0 | 0 | [10 empty] | 0 | 0 | 0 | 0 | 0 | 0 | 0 | 0
0 | 0 | 0 | 0 | [10 empty] | 0 | 0 | 0 | 0 | 0 | 0 | 0 | 0
0 | 0 | 0 | 0 | [10 empty] | 0 | 0 | 0 | 0 | 0 | 0 | 0 | 0
0 | 0 | 0 | 0 | [10 empty] | 0 | 0 | 0 | 0 | 0 | 0 | 0 | 0
0 | 0 | 0 | 0 | [10 empty] | 0 | 0 | 0 | 0 | 0 | 0 | 0 | 0
If component changes by 10%
… “hours” of use changes by x%