## System Parameters
Display Device
System Parameters (defined by hardware) |  |  | Profiles (usage of each component mode - defined by software and usage)
from the datasheets
|  |  | Sleep | Displaying | Adjusting
Processor
XIAO ESP32-C3 | https://github.com/IrisYzh/Smart_Water_Intake_Tracker/blob/main/Datasheets/Seeed-Studio-XIAO-Series-SOM-Datasheet.pdf
Active | 154.25 | mW | 0% | 3% | 40%
Idle | 2.535 | mW | 0% | 97% | 60%
Sleep | 0.89 | mW | 100% | 0% | 0%
LED
NeoPixel - SK6812RGBW | https://github.com/IrisYzh/Smart_Water_Intake_Tracker/blob/main/Datasheets/SK6812RGBW-Neopixel.pdf
Full bright | 195 | mW | 0% | 3% | 100%
Dark(10%) | 19.5 | mW | 0% | 97% | 0%
Display
SSD1306 | https://github.com/IrisYzh/Smart_Water_Intake_Tracker/blob/main/Datasheets/SSD1306.pdf
On (full information) | 66 | mW | 0% | 3% | 100%
Idle (only nember) | 33 | mW | 0% | 97% | 0%
Off | 0.33 | mW | 100% | 0% | 0%
Stepper Motor X27
Moving | 155.3 | mW | 0% | 3% | 10%
Standby | 85.9 | mW | 0% | 97% | 90%
Off | 0 | mW | 100% | 0% | 0%
Radio: BLE
Data Rate | 300 | bps | 0% | 0% | 0% |  | Total power in profile (mw) |  |  | Maximum Time
Standby Power | 6.6 | mW | 100% | 80% | 50% |  | Sleep | 7.82 | mW | 281.0486 | hours
TX Power | 240 | mW | 0% | 5% | 30% |  | Displaying | 202.6035 | mW | 10.8478 | hours
RX Power | 210 | mW | 0% | 15% | 20% |  | Adjusting | 534.361 | mW | 4.1129 | hours
|  |  | 16 | 7.5 | 0.5 | hours/day typical usage | Effective Battery Capacity
Battery | [7 empty] | 2197.8 | mW*h
Capacity | 600 | mAh
Nominal Voltage | 3.7 | V |  |  |  |  | Days of Use | 1.1496 | days
Regulator Efficiency | 99% | [5 empty] | Hours of Use | 27.59 | hours
Reflection
How did you determine your "days of use" metric? I measured power consumption in three modes: sleep at 7.8 mW for 16 hours, displaying at 203 mW for 7.5 hours, and adjusting at 534 mW for 0.5 hours. Total daily energy consumption is 1912 mW·h. Dividing the battery capacity of 2198 mW·h by daily consumption gives 1.15 days of use. What do you think is the optimum size for the battery in your device? A 600 mAh battery at 3.7V provides about 27 hours of runtime, which is ideal for a desktop device. Smaller batteries wouldn't last a full day, while larger ones would add bulk without practical benefit. Since it should be placed on a desk that usually have a charger, daily charging is acceptable. What hardware/software/cost/effort tradeoffs could you make to improve the user experience? The stepper motor uses 43% of power just holding position. I could turn it off periodically and reset it when needed, which would save a lot of energy but might cause the needle to drift slightly. Another thing I could do is to add a screen timeout that turns off the display after 30 seconds. This would cut screen power in half with just a small code change. The software changes are easiest to implement since they don't require new hardware, while fixing the motor issue would save the most power but is more complex.
If component changes by 10%...
“Days of use” changes by x %

## Sensitivity Analysis
Linked Data from First Page DO NOT EDIT
[19 empty] | Profiles (usage of each component mode - defined by software and usage) | 0 | 0 | 0
System Parameters (defined by hardware) | 0 | 0 | 0 | [15 empty] | 0 | 0 | 0 | 0
0 | from the datasheets | 0 | 0 | [15 empty] | Sleep | Displaying | Adjusting | 0
0 | 0 | 0 | 0 | [15 empty] | 0 | 0 | 0 | 0
Processor | XIAO ESP32-C3 | 0 | 0 | [15 empty] | 0 | 0 | 0 | 0
Active | 154.25 | mW | 138.825 | 154.25 | 154.25 | 154.25 | 154.25 | 154.25 | 154.25 | 154.25 | 154.25 | 154.25 | 154.25 | 154.25 |  |  |  |  | 0 | 0.03 | 0.4 | 0
Idle | 2.535 | mW | 2.535 | 2.2815 | 2.535 | 2.535 | 2.535 | 2.535 | 2.535 | 2.535 | 2.535 | 2.535 | 2.535 | 2.535 |  |  |  |  | 0 | 0.97 | 0.6 | 0
Sleep | 0.89 | mW | 0.89 | 0.89 | 0.801 | 0.89 | 0.89 | 0.89 | 0.89 | 0.89 | 0.89 | 0.89 | 0.89 | 0.89 |  |  |  |  | 1 | 0 | 0 | 0
0 | 0 | 0 | 0 | 0 | 0 | 0 | 0 | 0 | 0 | 0 | 0 | 0 | 0 | 0 |  |  |  |  | 0 | 0 | 0 | 0
LED | 0 | 0 | 0 | 0 | 0 | 0 | 0 | 0 | 0 | 0 | 0 | 0 | 0 | 0 |  |  |  |  | 0 | 0 | 0 | 0
NeoPixel - SK6812RGBW |  | 0 | 0 | 0 | 0 | 0 | 0 | 0 | 0 | 0 | 0 | 0 | 0 | 0 |  |  |  |  | 0 | 0 | 0 | 0
Full bright | 195 | mW | 195 | 195 | 195 | 175.5 | 195 | 195 | 195 | 195 | 195 | 195 | 195 | 195 |  |  |  |  | 0 | 0.03 | 1 | 0
Dark(10%) | 19.5 | mW | 19.5 | 19.5 | 19.5 | 19.5 | 17.55 | 19.5 | 19.5 | 19.5 | 19.5 | 19.5 | 19.5 | 19.5 |  |  |  |  | 0 | 0.97 | 0 | 0
0 | 0 | 0 | 0 | 0 | 0 | 0 | 0 | 0 | 0 | 0 | 0 | 0 | 0 | 0 |  |  |  |  | 0 | 0 | 0 | 0
Display | 0 | 0 | 0 | 0 | 0 | 0 | 0 | 0 | 0 | 0 | 0 | 0 | 0 | 0 |  |  |  |  | 0 | 0 | 0 | 0
SSD1306 |  | 0 | 0 | 0 | 0 | 0 | 0 | 0 | 0 | 0 | 0 | 0 | 0 | 0 |  |  |  |  | 0 | 0 | 0 | 0
On (full information) | 66 | mW | 66 | 66 | 66 | 66 | 66 | 59.4 | 66 | 66 | 66 | 66 | 66 | 66 |  |  |  |  | 0 | 0.03 | 1 | 0
Idle (only nember) | 33 | mW | 33 | 33 | 33 | 33 | 33 | 33 | 29.7 | 33 | 33 | 33 | 33 | 33 |  |  |  |  | 0 | 0.97 | 0 | 0
Off | 0.33 | mW | 0.33 | 0.33 | 0.33 | 0.33 | 0.33 | 0.33 | 0.33 | 0.33 | 0.33 | 0.33 | 0.33 | 0.33 |  |  |  |  | 1 | 0 | 0 | 0
Stepper Motor X27 | 0 | 0 | 0 | 0 | 0 | 0 | 0 | 0 | 0 | 0 | 0 | 0 | 0 | 0 |  |  |  |  | 0 | 0 | 0 | 0
Moving | 155.3 | mW | 155.3 | 155.3 | 155.3 | 155.3 | 155.3 | 155.3 | 155.3 | 139.77 | 155.3 | 155.3 | 155.3 | 155.3 |  |  |  |  | 0 | 0.03 | 0.1 | 0
Standby | 85.9 | mW | 85.9 | 85.9 | 85.9 | 85.9 | 85.9 | 85.9 | 85.9 | 85.9 | 77.31 | 85.9 | 85.9 | 85.9 |  |  |  |  | 0 | 0.97 | 0.9 | 0
Off | 0 | mW | 0 | 0 | 0 | 0 | 0 | 0 | 0 | 0 | 0 | 0 | 0 | 0 |  |  |  |  | 1 | 0 | 0 | 0
0 | 0 | 0 | 0 | 0 | 0 | 0 | 0 | 0 | 0 | 0 | 0 | 0 | 0 | 0 |  |  |  |  | 0 | 0 | 0 | 0
Radio: BLE | 0 | 0 | 0 | 0 | 0 | 0 | 0 | 0 | 0 | 0 | 0 | 0 | 0 | 0 |  |  |  |  | 0 | 0 | 0 | 0
[19 empty] | 0 | 0 | 0 | 0
Standby Power | 6.6 | mW | 6.6 | 6.6 | 6.6 | 6.6 | 6.6 | 6.6 | 6.6 | 6.6 | 6.6 | 5.94 | 6.6 | 5.94 |  |  |  |  | 1 | 0.8 | 0.5 | 0
TX Power | 240 | mW | 240 | 240 | 240 | 240 | 240 | 240 | 240 | 240 | 240 | 240 | 216 | 216 |  |  |  |  | 0 | 0.05 | 0.3 | 0
RX Power | 210 | mW | 210 | 210 | 210 | 210 | 210 | 210 | 210 | 210 | 210 | 210 | 210 | 189 |  |  |  |  | 0 | 0.15 | 0.2 | 0
0 | 0 | 0 | 0 | [15 empty] | 0 | 0 | 0 | 0
0 | 0 | 0 | 0 | [15 empty] | 16 | 7.5 | 0.5 | hours/day typical usage
Battery | 0 | 0 | 0
Capacity | 600 | mAh | 0 | [10 empty] | 0 | 0 | 0 | 0 | 0 | 0 | #REF! | #REF!
Nominal Voltage | 3.7 | V | 0 | [10 empty] | 0 | 0 | 0 | 0 | 0 | 0 | #REF! | #REF!
Regulator Efficiency | 0.99 | 0 | 0 | [10 empty] | 0 | 0 | 0 | 0 | 0 | 0 | #REF! | #REF!
0 | 0 | 0 | [11 empty] | #REF! | #REF! | #REF! | 0 | 0 | 0 | #REF! | #REF!
Total power in profile (mw) | 0 | 0 | [14 empty] | 0 | 0 | 0 | 0 | 0
Sleep | 240 | mW | 240 | 240 | 240 | 240 | 240 | 240 | 240 | 240 | 240 | 240 | 216 | 216 |  |  | 0 | 0 | 0 | 0 | 0
Displaying | 207.9115 | mW | 207.9115 | 207.9038 | 207.8251 | 207.9115 | 207.8529 | 207.9115 | 207.8125 | 207.9115 | 207.6538 | 207.9115 | 188.7115 | 187.6615 |  |  | 0 | 0 | 0 | 0 | 0
Adjusting | 245.638 | mW | 245.638 | 245.5366 | 245.5846 | 245.638 | 243.688 | 245.638 | 242.338 | 245.638 | 244.779 | 245.638 | 233.638 | 227.338 |  |  | 0 | 0 | 0 | 0 | 0
0 | 0 | 0 | 0 | 0 | 0 | 0 | 0 | 0 | 0 | 0 | 0 | 0 | 0 | 0 |  |  | 0 | 0 | 0 | 0 | 0
Effective Battery Capacity | 0 | 0 | 0 | 0 | 0 | 0 | 0 | 0 | 0 | 0 | 0 | 0 | 0 | 0 | 0 | 0 | 0 | 0 | 0 | 0 | 0
0 | 2197.8 | mW*h | 2197.8 | 2197.8 | 2197.8 | 2197.8 | 2197.8 | 2197.8 | 2197.8 | 2197.8 | 2197.8 | 2197.8 | 2197.8 | 2197.8 | 0 | 0 | 0 | 0 | 0 | 0 | 0
0 | 0 | 0 | 0 | 0 | 0 | 0 | 0 | 0 | 0 | 0 | 0 | 0 | 0 | 0 | 0 | 0 | 0 | 0 | 0 | 0 | 0
Days of Use | 0.398 | days | 0.398 | 0.398 | 0.39805 | 0.398 | 0.3981 | 0.398 | 0.39817 | 0.398 | 0.39817 | 0.398 | 0.4406 | 0.44158 | 0 | 0 | 0 | 0 | 0 | 0 | 0
Hours of Use | 9.5519 | hours | 9.5519 | 9.5521 | 9.5531 | 9.5519 | 9.5544 | 9.5519 | 9.5561 | 9.5519 | 9.556 | 9.5519 | 10.5745 | 10.5979 | 0 | 0 | 0 | 0 | 0 | 0 | 0
0 | 0 | 0 | 0 | [10 empty] | 0 | 0 | 0 | 0 | 0 | 0 | 0 | 0
% change | 0 | 0 | 0% | 0.001951% | 0.01221% | 0% | 0.02561% | 0% | 0.04334% | 0% | 0.0428% | 0% | 10.71% | 10.95% | 0 | 0 | 0 | 0 | 0 | 0 | 0
Parameter Name | 0 | 0 | ProcessorActive | ProcessorIdle | ProcessorSleep | LED100% | LED10% | OLEDOn | OLEDIdle | MotorOn | MotorStandby | RadioStandby | RadioTX | RadioRX | 0 | 0 | 0 | 0 | 0 | 0 | 0
0 | 0 | 0 | 0 | [10 empty] | 0 | 0 | 0 | 0 | 0 | 0 | 0 | 0
0 | 0 | 0 | 0 | [10 empty] | 0 | 0 | 0 | 0 | 0 | 0 | 0 | 0
0 | 0 | 0 | 0 | [10 empty] | 0 | 0 | 0 | 0 | 0 | 0 | 0 | 0
0 | 0 | 0 | 0 | [10 empty] | 0 | 0 | 0 | 0 | 0 | 0 | 0 | 0
0 | 0 | 0 | 0 | [10 empty] | 0 | 0 | 0 | 0 | 0 | 0 | 0 | 0
0 | 0 | 0 | 0 | [10 empty] | 0 | 0 | 0 | 0 | 0 | 0 | 0 | 0
0 | 0 | 0 | 0 | [10 empty] | 0 | 0 | 0 | 0 | 0 | 0 | 0 | 0
0 | 0 | 0 | 0 | [10 empty] | 0 | 0 | 0 | 0 | 0 | 0 | 0 | 0
0 | 0 | 0 | 0 | [10 empty] | 0 | 0 | 0 | 0 | 0 | 0 | 0 | 0
0 | 0 | 0 | 0 | [10 empty] | 0 | 0 | 0 | 0 | 0 | 0 | 0 | 0
0 | 0 | 0 | 0 | [10 empty] | 0 | 0 | 0 | 0 | 0 | 0 | 0 | 0
0 | 0 | 0 | 0 | [10 empty] | 0 | 0 | 0 | 0 | 0 | 0 | 0 | 0
0 | 0 | 0 | 0 | [10 empty] | 0 | 0 | 0 | 0 | 0 | 0 | 0 | 0
0 | 0 | 0 | 0 | [10 empty] | 0 | 0 | 0 | 0 | 0 | 0 | 0 | 0
0 | 0 | 0 | 0 | [10 empty] | 0 | 0 | 0 | 0 | 0 | 0 | 0 | 0
0 | 0 | 0 | 0 | [10 empty] | 0 | 0 | 0 | 0 | 0 | 0 | 0 | 0
0 | 0 | 0 | 0 | [10 empty] | 0 | 0 | 0 | 0 | 0 | 0 | 0 | 0
0 | 0 | 0 | 0 | [10 empty] | 0 | 0 | 0 | 0 | 0 | 0 | 0 | 0
0 | 0 | 0 | 0 | [10 empty] | 0 | 0 | 0 | 0 | 0 | 0 | 0 | 0
If component changes by 10%
… “hours” of use changes by x%